## main
sector | subsector | transformation_code | transformation_name | transformation_description | transformation_unit | Timing | croatia_ndc_commitment | croatia_ndc_descriptions | table_1-4_commitments | table_1-4_descriptions | Reasonable Min | Reasonable Max | strategy_current_measures | strategy_ndc | strategy_additional_action | Notes and Assumptions for current_measures | Notes and Assumptions for ndc
AFOLU | AGRC | TX:AGRC:DEC_CH4_RICE | Improve rice management | Many practices can reduce emissions associated with growing rice, including improved water management, fertilizer practices, tillage practices, rice variety choices, residue management, and seeding practices. This transformation represents a percentage reduction in the rice CH4 emission factor. | % reduction in methane emitted from rice production | by 2050 |  |  |  |  | 0% | 100% |  |  | 45%
AFOLU | AGRC | TX:AGRC:DEC_EXPORTS | Decrease Exports | Decrease agricultural exports by some percentage (default 50%) by final time period. | % reduction in agricultural exports | by 2050 |  |  |  |  | 0% | 100% |  |  | 50%
AFOLU | AGRC | TX:AGRC:DEC_LOSSES_SUPPLY_CHAIN | Reduce supply chain losses | Reduce waste food waste in the agricultural (crop) supply chain (pre-consumer). This transformation reduces the baseline loss, which reduces the demand for crops produced in the region. | % reduction in food waste in supply chain | by 2050 | GO-5 | Reduction of food waste per the guidelines for the development of the bioeconomy |  |  | 0% | 100% |  | 50% | 80% |  | In line with the UN 2030 Agenda for Sustainable Development.
AFOLU | AGRC | TX:AGRC:INC_CONSERVATION_AGRICULTURE | Expand conservation agriculture | Conservation agriculture is the term given to agricultural practices that seek to preserve soil and ecosystem health. FAO describes three inter-related practices: minimum tilling, maintaining permanent soil cover, and diversifying plant species. In SISEPUEDE, this transformation increases the fraction of crops that are no-till while also increasing crop residues that are left on the field. | % of all crop classes adopt conservation agriculture | by 2050 |  |  | Improvement and change of tillage system (reduced tillage) | Tillage systems have a decisive influence on the parameters necessary for water storage in the soil, generally on water-air relations, water losses through evapotranspiration, the thermal state of the soil, and thus also on microbiological activity and soil respiration. The issue of reducing CO2 emissions from agricultural soils in Croatia has not been sufficiently investigated in local conditions. | 0% | 100% | 10% | 40% | 95% | Assumption: This range accounts for initial efforts in reduced tillage while indicating room for future expansion as practices like no-till and crop residue retention are further adopted and studied. | Assumption: This range accounts for initial efforts in reduced tillage while indicating room for future expansion as practices like no-till and crop residue retention are further adopted and studied.
AFOLU | AGRC | TX:AGRC:INC_PRODUCTIVITY | Improve crop productivity | Apply a fractional increase to crop yield factors per ha. | % increase in crop productivity | by 2050 |  |  |  |  | 0% | inf |  |  | 20%
Energy | CCSQ | TX:CCSQ:INC_CAPTURE | Increase direct air capture | Increase Direct Air Capture deployment to 50 MT CO2e by 2050. | Exogenous specification of installed capacity of direct air capture facilities. | by 2050 |  |  |  |  | 0 | inf |  |  | 50
Energy | ENTC | TX:ENTC:DEC_LOSSES | Reduce transmission losses | Decrease transmission losses by upgrading electrical transmission infrastructure. This transformation sets a target maximum grid transmission loss by 2050. The transformation only reduces transmission loss; if a region has a lower transmission loss, it will remain. The average grid transmission loss is used to estimate production demands for electricity. | Fraction of electricity transmitted that is lost through inefficient or insufficient electricity infrastructure. | by 2050 | ENU-13 | The energy efficiency of the electricity transmission network |  |  | 0% | 100% |  | 2% | 6% |  | Implementation 2021-2030. Current levels of losses in the transmission grid of the Republic of Croatia amount to about 2%
Energy | ENTC | TX:ENTC:TARGET_CLEAN_HYDROGEN | Clean hydrogen | Set a target fraction of hydrogen production that comes from green hydrogen, or electrolysis. | Fraction of regional hydrogen production from electrolysis. | by 2050 |  |  |  |  | 0% | 100% |  |  | 95%
Energy | ENTC | TX:ENTC:TARGET_RENEWABLE_ELEC | 95% of electricity is generated by renewables in 2050 | Set a target for production of electricity from renewable sources (can be defined by user), which, by default, can include geothermal, hydropower, ocean, solar, and tidal. Includes minimum targets for specific renewable energy technologies, such as solar, wind, and geothermal. | Minimum fraction of electricity produced from renewable sources. | by 2050 | OIE-4 | RES use for the production of electricity | Feed-in tariffs and a system of premiums to support the use of renewable energy sources in electricity generation and for highly efficient cogeneration | The primary mechanism responsible for the previous development of RES was incentive prices (feed-in tariffs); The Law on RES and high-efficiency cogeneration introduced a premium incentive system. | 0% | 100% | 40% | 73.6% | 95% | Assumption: This estimate reflects Croatia’s active promotion of RES and its progress toward increasing the share of renewable electricity. While exact figures may vary, this range generally aligns with EU averages for renewable electricity generation in recent years. | Decarbonisation of electricity production by increasing the share of renewable energy sources to 73.6% by 2030
Energy | FGTV | TX:FGTV:DEC_LEAKS | Minimize leaks | Reduces the CH4 emission factor from the production, distribution, and transmission of fuels in coal, natural gas, and oil production. | Fractional reduction in CH4 leaks | by 2050 |  |  |  |  | 0% | 100% |  |  | 80%
Energy | FGTV | TX:FGTV:INC_FLARE | Maximize flaring | Increases flaring at orphan wells and mining facilities that vent methane. Flaring converts CH4 to CO2, a much less potent greenhouse gas. | Fraction of otherwise vented gas that is flared. | by 2050 |  |  |  |  | 0% | 100% |  |  | 80%
Energy | INEN | TX:INEN:INC_EFFICIENCY_ENERGY | Maximize industrial energy efficiency | Industrial energy demands are driven by both production demands and efficiency. This transformation increases the average efficiency of industrial production processes (by fuel) to reduce energy demands. | Fractional improvement in average industrial technology efficiency. | by 2050 | GO-6 | Circular economy measures to increase resource efficiency and the application of business models based on repair, recycling and recovery. | Measures to increase energy efficiency in industrial processes | Increasing energy efficiency by implementing measures that reduce energy intensity through the more rational use of energy and raw materials and changes in production processes and equipment at pumping stations and in refineries, which contribute to reducing fugitive emissions. | 0% | inf | 7.5% | 15% | 30% | Assumption: Croatia’s circular economy measures, while impactful, are in the early stages of broad adoption across sectors. The activities laid out indicate foundational steps, with larger-scale efficiency gains expected as the measures mature. | Assumption: Croatia’s circular economy measures, while impactful, are in the early stages of broad adoption across sectors. The activities laid out indicate foundational steps, with larger-scale efficiency gains expected as the measures mature.
Energy | INEN | TX:INEN:INC_EFFICIENCY_PRODUCTION | Maximize industrial production efficiency | Industrial energy demands are driven by both production demands and efficiency. This transformation reduces the end-use energy demand through changes in production processes. | Fractional improvement in production (e.g., kj/tonne) efficiency. | by 2050 | GO-6 | Circular economy measures to increase resource efficiency and the application of business models based on repair, recycling and recovery. | Measures to increase energy efficiency in industrial processes | Increasing energy efficiency by implementing measures that reduce energy intensity through the more rational use of energy and raw materials and changes in production processes and equipment at pumping stations and in refineries, which contribute to reducing fugitive emissions. | 0% | inf | 10% | 20% | 40% | Assumption: Croatia’s circular economy measures, while impactful, are in the early stages of broad adoption across sectors. The activities laid out indicate foundational steps, with larger-scale efficiency gains expected as the measures mature. | Assumption: Croatia’s circular economy measures, while impactful, are in the early stages of broad adoption across sectors. The activities laid out indicate foundational steps, with larger-scale efficiency gains expected as the measures mature.
Energy | INEN | TX:INEN:SHIFT_FUEL_HEAT | Fuel switch high- and low-temp thermal processes. | Fuel switch industrial low and high heat processes to target fuels. By default, low heat is electrified, while fuels for high heat are partially electrified and partially replaced with hydrogen. Transformations for both (and/or) low and high-heat should be implemented using this transformer. | This transformation can be specified to shift 90% of both low (to electricity) and high (depending on industry) heat (to electricity and hydrogen). | by 2050 |  |  |  |  | 0% | 100% |  |  | 90%
IPPU | IPPU | TX:IPPU:DEC_CLINKER | Reduce cement clinker | Reduces use of clinker in cement production in favor of other processes, such as the use of supplementary cementitious materials (SCMs), producing limestone calcined clay cement (LC3), or other processes. | Fractional reduction in clinker use in cement production. | by 2050 | IP-1 | Reduction of clinker content in cement production |  |  | 0% | 100% |  | 10% | 50% |  | Assumption: Since the measure is in early implementation stages, with assessments planned for the upcoming years, setting the existing measures at 5-10% reflects the current but limited reduction impact until full-scale changes in cement composition are adopted.
IPPU | IPPU | TX:IPPU:DEC_DEMAND | Demand management | Reduce industrial production. Can be industry specific. | Fractional reduction in production demand. | by 2050 |  |  |  |  | 0% | 100% |  |  | 30%
IPPU | IPPU | TX:IPPU:DEC_HFCS | Reduce use of HFCs | Reduce IPPU emission factors associated with gasses classified as hydrofluorocarbons (HFCs), which are the byproduct of some industrial processes. | Fractional reduction in HFC emission factors per production quantity. | by 2050 | IP-3 | Gradual decrease in the amount of hydrofluorocarbons that can be placed on the market | Handling of substances that deplete the ozone layer and fluorinated greenhouse gases | It is forbidden to release controlled substances and fluorinated greenhouse gases into the air while collecting, leakage testing, maintenance or servicing of appliances and equipment. | 0% | 100% | 30% | 80% | 90% | Assumption: Croatia’s measures to prevent unintentional release during maintenance and collection are effective steps toward emissions reduction. However, there may still be room to improve overall reductions by targeting emissions across the entire lifecycle of these gases in industrial processes. | The Fourth Assessment Report of the Intergovernmental Panel on Climate Change of the United Nations Framework Convention on Climate Change, to which the Union is party, stated that, on the basis of existing scientific data, developed countries would need to reduce greenhouse gas emissions by 80 % to 95 % below 1990 levels by 2050
IPPU | IPPU | TX:IPPU:DEC_N2O | Reduce Nitrous Oxide emissions | Reduce IPPU emission factors associated with N2O, which is the byproduct of some industrial processes. | Fractional reduction in N2O emission factors per production quantity. | by 2050 | MS-3 | The EU emissions trading system ​ |  |  | 0% | 100% |  | 62% | 90% |  | Implementation in 2021-2030 Through an even allocation of emission allowances, participants in the system from all Member States took on an obligation of reducing emissions for the purposes of contributing to a reduction in emissions by at least 21 % by 2020 and by at least 62% by 2030 compared to 2005 levels.
IPPU | IPPU | TX:IPPU:DEC_OTHER_FCS | Reduce other fluorinated compounds | Reduce IPPU emission factors associated with gasses classified as other fluorinated compounds, which are the byproduct of some industrial processes; includes SF6, NF3, HCFCs, and others. | Fractional reduction in other fluorinated compound emission factors per production quantity. | by 2050 | IP-2 | Limiting fluorinated greenhouse gas emissions | Handling of substances that deplete the ozone layer and fluorinated greenhouse gases | It is forbidden to release controlled substances and fluorinated greenhouse gases into the air while collecting, leakage testing, maintenance or servicing of appliances and equipment. | 0% | 100% | 30% | 62% | 90% | Assumption: Croatia’s measures to prevent unintentional release during maintenance and collection are effective steps toward emissions reduction. However, there may still be room to improve overall reductions by targeting emissions across the entire lifecycle of these gases in industrial processes. | Assumption: Croatia’s measures to prevent unintentional release during maintenance and collection are effective steps toward emissions reduction. However, there may still be room to improve overall reductions by targeting emissions across the entire lifecycle of these gases in industrial processes.
IPPU | IPPU | TX:IPPU:DEC_PFCS | Reduce use of PFCs | Reduce IPPU emission factors associated with gasses classified as perfluorinated carbons (PFCs), which are the byproduct of some industrial processes. | Fractional reduction in PFC emission factors per production quantity. | by 2050 | MS-3 | The EU emissions trading system ​ | Handling of substances that deplete the ozone layer and fluorinated greenhouse gases | It is forbidden to release controlled substances and fluorinated greenhouse gases into the air while collecting, leakage testing, maintenance or servicing of appliances and equipment. | 0% | 100% | 30% | 62% | 90% | Assumption: Croatia’s measures to prevent unintentional release during maintenance and collection are effective steps toward emissions reduction. However, there may still be room to improve overall reductions by targeting emissions across the entire lifecycle of these gases in industrial processes. | Implementation in 2021-2030 Through an even allocation of emission allowances, participants in the system from all Member States took on an obligation of reducing emissions for the purposes of contributing to a reduction in emissions by at least 21 % by 2020 and by at least 62% by 2030 compared to 2005 levels.
AFOLU | LNDU | TX:LNDU:DEC_DEFORESTATION | Stop deforestation | Halt deforestation of primary and secondary forests; sets the transition probabilities out of these land use classes to near 0. | Land use transition probability of forest remaining forest (should approach 1). | by 2050 |  |  |  |  | 0% | 100% |  |  | 100%
AFOLU | LNDU | TX:LNDU:DEC_SOC_LOSS_PASTURES | Expand sustainable grazing practices | Decrease soil organic carbon loss in grasslands through sustainable grazing practices. Increases fraction of pastures using a land use management factor with higher carbon sequestration. | Fractions of pastures use sustainable grazing | by 2050 |  |  | Pasture management | This measure implements activities in the management of pastures in a way that contributes to reducing emissions. It is necessary to promote activities that are beneficial for the climate and the environment and to create guidelines for further development based on the knowledge and experience gained through implementing this measure. | 0% | 100% | 15% | 30% | 95% | Assumption: Croatia’s current efforts indicate a preliminary stage where beneficial practices are recognized but still in development, with guidelines and wider adoption expected in the future. | Assumption: Croatia’s current efforts indicate a preliminary stage where beneficial practices are recognized but still in development, with guidelines and wider adoption expected in the future.
AFOLU | LNDU | TX:LNDU:INC_REFORESTATION | Increase Reforestation | Increases probability of input land use classes being converted to secondary forest. The percentage entered represents the desired fractional increase in the area of forest due to reforestation. | Fractional increase in forest area | by 2050 | LUF-3 | Implementation of afforestation works | Implementation of afforestation works | Croatia faces challenges in afforesting non-forest areas due to regulations protecting Natura 2000 sites, which restrict the use of certain grasslands for reforestation. With agricultural lands lying unused, Croatia's Land Management Strategy needs to address the potential for converting these neglected areas into forests. This strategy should evaluate both the feasibility and impact of afforestation on meeting renewable energy commitments. Guidelines should also be developed, informed by prior afforestation efforts, to support future initiatives. | 0% | inf | 5% | 10% | 20% | Assumption: Croatia is in the early stages of afforestation on identified lands, and although initial planting efforts are underway, the full impact on forest area will be gradual. | Assumption: Croatia is in the early stages of afforestation on identified lands, and although initial planting efforts are underway, the full impact on forest area will be gradual.
AFOLU | LNDU | TX:LNDU:INC_SILVOPASTURE | Expand silvopasture | Increase the use of silvopasture; modeled by shifting 30% of pasture (in final time period) to secondary forests over time; livestock carrying capacities increase to meet the change, while pasture fractions of grassland decrease. | Fraction of pasture shifted to silvopasture | by 2050 | LUF-6 | Managed grassland |  |  | 0% | 100% |  | 5% | 10% |  | Implementation: 2021-2030 Good agricultural and environmental conditions of the land relating to GAEC 1, according to which the maintenance of areas under permanent grassland is prescribed based on the allowed maximum reduction of 5%
AFOLU | LSMM | TX:LSMM:INC_CAPTURE_BIOGAS | Increase biogas capture at anaerobic decomposition facilities | Increase the fraction of biogas that is captured at manure treated at anaerobic livestock manure treatment facilities | Fraction of biogas that is captured from anaerobic decomposition facilities | by 2050 | POLJ-2 | Anaerobic decomposition of manure and biogas production | Anaerobic manure decomposition and biogas production | By introducing a biogas plant, emission reduction is achieved by removing methane emissions from the disposal of used waste and producing electricity from renewable sources. The measure is related to the efforts encouraging the use of RES. Anaerobic digestion helps biogas plants reduce the source of readily degradable carbon in fertilizer applied to agricultural land, but also potentially reduces N2O emissions from the nitrification process. | 0% | 100% | 20% | 70% | 90% | Assumption: Croatia likely has some level of biogas capture already, but the ongoing investment suggests there is considerable room for growth. | Assumption: Given the significant planned investments in biogas facilities and the emphasis on incentives.
AFOLU | LSMM | TX:LSMM:INC_MANAGEMENT_CATTLE_PIGS | Improve manure management for cattle and pigs | ¦ 95% of manure from cattle (dairy and non-dairy) and pigs is treated. Under default conditions, the manure treated is sent to the following pathways: ¦ 37.5% to Anaerobic Digestion ¦ 12.5% to Composting ¦ 25.0% to Daily Spread ¦ 12.5% to Deep Bedding ¦ 12.5% to Solid Storage | Fractions of manure managed by each LSMM management pathway | by 2050 | POLJ-1 | Improvement of livestock facilities and manure management systems | Improvement of livestock facilities and animal waste management systems | Covering the place for manure storage – creating a natural layer (crust) with natural (straw) or (porous) artificial material. This measure reduces the direct emission of methane and ammonia. However, to a lesser extent, it improves the process of nitrification (porous material) and causes a slight increase in nitrogen oxide emission. | 0% | 100% | 30% | 60% | 95% | Assumption: Established practices for covering and managing manure storage, with room for expanding treatment infrastructure to include anaerobic digestion and other pathways. | Assumption: Croatia’s actions to enhance manure storage and nutrient management are well-developed, yet the infrastructure is likely not fully optimized to meet a 95% treatment target across specified pathways.
AFOLU | LSMM | TX:LSMM:INC_MANAGEMENT_OTHER | Improve manure management for other animals | ¦ 95% of manure from all other (sheep, goats, horses, buffalo) animals is treated. The manure treated is sent to the following pathways: ¦ 37.5.% to Composting ¦ 12.5% to Dry Lot ¦ 25.0% to Daily Spread ¦ 25.0% to Solid Storage | Fractions of manure managed by each LSMM management pathway | by 2050 | POLJ-1 | Improvement of livestock facilities and manure management systems | Improvement of livestock facilities and animal waste management systems | Covering the place for manure storage – creating a natural layer (crust) with natural (straw) or (porous) artificial material. This measure reduces the direct emission of methane and ammonia. However, to a lesser extent, it improves the process of nitrification (porous material) and causes a slight increase in nitrogen oxide emission. | 0% | 100% | 15% | 30% | 95% | Assumption: Basic manure handling improvements with limited pathway-specific treatment for smaller livestock groups. | Assumption: These animals may not be as centralized as cattle and pigs in intensive agricultural operations, so specialized pathways like composting and solid storage may be less developed.
AFOLU | LSMM | TX:LSMM:INC_MANAGEMENT_POULTRY | Improve manure management for poultry | ¦ 95% of manure from poultry (chickens) and pigs is treated. The manure treated is sent to the following pathways: ¦ 100% to Poultry Management | Fractions of manure managed by each LSMM management pathway | by 2050 | POLJ-1 | Improvement of livestock facilities and manure management systems | Improvement of livestock facilities and animal waste management systems | Covering the place for manure storage – creating a natural layer (crust) with natural (straw) or (porous) artificial material. This measure reduces the direct emission of methane and ammonia. However, to a lesser extent, it improves the process of nitrification (porous material) and causes a slight increase in nitrogen oxide emission. | 0% | 100% | 15% | 40% | 95% | Assumption: Early-stage poultry manure handling, acknowledging foundational practices without comprehensive systems dedicated to poultry manure. | Assumption: Pigs have received targeted management enhancements, but poultry-specific management appears less emphasized.
AFOLU | LVST | TX:LVST:DEC_ENTERIC_FERMENTATION | Reduce enteric fermentation | Reduce the CH4 enteric fermentation factor (per head of livestock) from ruminant livestock. Several interventions can potentially help achieve this transformation, including feed switching and methagenic vaccines. | % reduction in enteric fermentation across all classes | by 2050 |  |  | Changes in the diet of cattle and pigs | Specific sub-measures within this group of measures related to the further improvement of animal husbandry, animal waste management systems, the level of production as well as their nutrition (digestibility): changing the ratio of certain types of forage in the diet, using fat supplements as an energy source, improving the quality of voluminous forage and improvement of the grazing system. These measures relate to potentially reducing methane and nitrogen compounds emissions from intestinal fermentation and animal waste management. | 0% | 100% | 20% | 40% | 60% | Assumption: Croatia’s measures, while foundational, provide indirect benefits in methane reduction and are still developing. The current interventions primarily enhance productivity and digestibility, with room to adopt more targeted interventions. | Assumption: Croatia’s measures, while foundational, provide indirect benefits in methane reduction and are still developing. The current interventions primarily enhance productivity and digestibility, with room to adopt more targeted interventions.
[9 empty] | Changing the livestock breeding system | Measures that achieve indirect effects on the reduction of greenhouse gas emissions refer to actions that increase the intensity of production (a more significant amount of animal products - milk, meat, eggs, etc., per animal and per unit of time), and thus indirectly affect the emission into the process of intestinal fermentation or from manure. Their effect largely depends on the livestock breeding system (technology).
[9 empty] | Changing the way people eat | A significant reduction in emissions is due to less application of mineral fertilizers (and consequently fewer nitrogenous compounds) required for animal feed production, as well as to a decrease in methane emissions from intestinal fermentation of livestock. Additional benefits include significantly lower consumption of water and fuel in agricultural production.
AFOLU | LVST | TX:LVST:DEC_EXPORTS | Decrease exports | Decrease expected exports of livestock and livestock products. | Fractional reduction in livestock exports | by 2050 |  |  |  |  | 0% | 100% |  |  | 50%
AFOLU | LVST | TX:LVST:INC_PRODUCTIVITY | Increase livestock productivity | Increase livestock carrying capacity (also known as average land productivity) by some fraction. | Fractional increase in livestock productivity | by 2050 |  |  |  |  | 0% | inf |  |  | 30%
CROSS | PFLO | TX:PFLO:INC_HEALTHIER_DIETS | Change diets | Reduces the average per-person demand for cattle by the fraction specified. Furthermore, allows for changes to certain crop demands, such as sugarcane. | Fractional target maximum fraction of per-capita demand for cattle. | by 2050 |  |  | Changing the way people eat | A significant reduction in emissions is due to less application of mineral fertilizers (and consequently fewer nitrogenous compounds) required for animal feed production, as well as to a decrease in methane emissions from intestinal fermentation of livestock. Additional benefits include significantly lower consumption of water and fuel in agricultural production. | 0% | 100% | 12.5% | 25% | 50% | Assumption: Croatia’s approach appears foundational, aimed at raising awareness rather than enacting wide-scale dietary shifts. | Assumption: Croatia’s approach appears foundational, aimed at raising awareness rather than enacting wide-scale dietary shifts.
CROSS | PFLO | TX:PFLO:INC_IND_CCS | Industrial carbon capture and sequestration | Increase carbon capture and sequestration in industry (excluding energy production industry). Defaults to an 80% prevalence with 90% efficacy (all can be modified). | Target fraction of industrial facilities using carbon capture. | by 2050 |  |  |  |  | 0% | 100% |  |  | 80%
Energy | SCOE | TX:SCOE:DEC_DEMAND_HEAT | Reduce end-use demand for heat energy by improving building shell | Reduce end-use demand for heat energy by improving building shell--can include interventions such as retrofitting, smart thermostats, and more. | Fractional change in heat demand in buildings. | by 2050 | ENU-3 | Energy renovation programme for multi-apartment buildings |  |  | 0% | 100% |  | 20% | 50% |  | Assumption: Croatia's programs for 2021-2030 plan to renovate a significant portion of the building stock, aiming for cumulative energy savings of 8.45 PJ for apartment buildings and 20.26 PJ for family homes by 2030. This commitment suggests a meaningful shift toward energy-efficient buildings.
[7 empty] | ENU-4 | Energy renovation programme for single-family houses
Energy | SCOE | TX:SCOE:INC_EFFICIENCY_APPLIANCE | Increase appliance efficiency | Reduce demand for electricity in buildings by increasing the efficiency of electrified building energy. | Fractional increase in the efficiency of electrical appliances in buildings | by 2050 | ENU-1 | Energy efficiency obligation system for suppliers |  |  | 0% | inf |  | 10% | 50% |  | Assumtion: The Energy Efficiency Obligation System has been operational since 2019, and the annual savings targets are progressively increasing.
Energy | SCOE | TX:SCOE:SHIFT_FUEL_HEAT | Switch to electricity for heat using heat pumps, electric stoves, etc. | Heating energy in buildings can be electrified; for example, heating can be performed using heat pumps and cooking can be electrified. | Fraction of heat energy switched to electricity | by 2050 | ES-9 | Reducing the use of fossil fuels for heating needs in individual heating systems | Decarbonization of the heating system in the public sector | Replacement of heating systems that use solid and liquid fossil fuels by 2024 and co-financing for replacing natural gas with a new, more efficient system that uses RES. Also, encouragement and electrification of heating systems using heat pumps with mandatory production of electricity from photovoltaic systems on the building itself, connection of buildings to existing more efficient DHSs and development of new central heating systems to supply a more significant number of buildings. | 0% | 100% | 20% | 50% | 95% | Assumption: Croatia’s measures focus on public sector buildings, and while impactful, they do not yet encompass a full transition across all sectors. This percentage reflects current public sector efforts with potential expansion. | Assumption: Croatia is making gradual progress toward modernizing its DHS, which includes some electrification elements but not a full transition.
AFOLU | SOIL | TX:SOIL:DEC_LIME_APPLIED | Improve lime application | Decrease lime applied to soils (default 5%) | Fractional decrease in lime applied to soils | by 2050 |  |  |  |  | 0% | 100% |  |  | 20%
AFOLU | SOIL | TX:SOIL:DEC_N_APPLIED | Improve fertilizer application | Decrease total nitrogen applied through more precise fertilizer use (default 5%) without decreasing yields | Fractional decrease in fertilizer N applied to soils | by 2050 | POLJ-6 | Improvement of mineral fertiliser application methods | Improvement of methods of application of mineral fertilizers | This measure applies new slow-acting fertilizers suitable for growing crops (fertilizers coated with polymers). The research indicates the possibility of reducing the need for fertilizer application per hectare (due to lower nitrogen losses) with unchanged or increased income. | 0% | 100% | 5% | 10% | 20% | Assumption: Croatia is still in the early stages of adopting these technologies, and while there is a roadmap toward significant reductions | Assumption: Croatia is still in the early stages of adopting these technologies, and while there is a roadmap toward significant reductions
Energy | TRDE | TX:TRDE:DEC_DEMAND | Reduce demand for transport | Demand for public and private transportation can be reduced through mechanisms like urban planning or congestion pricing. | Fractional reduction in aggregate transportation demand by TRDE demand type | by 2050 | TR-3 | Improving the public transport system and promoting sustainable integrated transport |  |  | 0% | 100% |  | 10% | 25% |  | Assumption based on Croatia’s focus on urban planning, public transport improvements, and low-emission zones. The exact reduction target isn't specified in Croatia's plan.
Energy | TRNS | TX:TRNS:INC_EFFICIENCY_ELECTRIC | Increase electric transportation energy efficiency | Vehicle efficiency can be improved over time through regulation and technological investment. This transformation increases the efficiency of electric vehicles and is specified as a fractional increase in the efficiency against the final time period. | Fractional increase in electric vehicle efficiency against the final time period | by 2050 | TR-1 | Regulatory instruments for encouraging a cleaner transport system |  |  | 0% | 100% |  | 10% | 25% |  | Assumption based on Croatia’s regulatory support for electric vehicle efficiency improvements. The magnitude is not specified but aligns with typical policy-driven efficiency gains.
Energy | TRNS | TX:TRNS:INC_EFFICIENCY_NON_ELECTRIC | Increase non-electric transportation energy efficiency | Vehicle efficiency can be improved over time through regulation and technological investment. This transformation increases the efficiency of non-electric vehicles (including fossil-fuel ICEs and other fuel sources) and is specified as a fractional increase in the efficiency against the final time period. | Fractional increase in non-electric vehicle efficiency against the final time period | by 2050 | TR-1 | Regulatory instruments for encouraging a cleaner transport system | Special environmental fee for motor vehicles | This Regulation prescribes unit charges and corrective coefficients based on which the special environmental charge for motor vehicles is calculated, as well as more detailed criteria and standards for determining the particular charge. A special fee is charged considering the type of engine and fuel, the working volume of the engine, the type of vehicle, CO2 emissions and the age of the vehicle. | 0% | 100% | 10% | 15% | 25% | Assumption due to Croatia’s focus on standards for efficiency and cleaner fuel use in non-electric vehicles. Magnitude is unspecified but conservative given regulatory trends. | Assumption due to Croatia’s focus on standards for efficiency and cleaner fuel use in non-electric vehicles. Magnitude is unspecified but conservative given regulatory trends.
[9 empty] | Special tax on motor vehicles | Based on the "polluter pays" principle, the calculation model is based on CO2 emissions into the air from motor vehicles. The special tax is determined based on the selling or market price of the motor vehicle, CO2 emissions expressed in grams per kilometre, engine volume in cubic centimetres and the level of greenhouse gas emissions. This special tax encourages the purchase of efficient vehicles and vehicles with lower greenhouse gas emissions.
[9 empty] | Financial incentives for energy-efficient vehicles | Subsidies for the purchase of alternative fuel vehicles through the allocation of grants have been introduced to increase the share of energy-efficient vehicles. These funds are paid from the revenues of the Environmental Protection and Energy Efficiency Fund realized through the sale of emission allowances in auctions and, among other things, by collecting a special environmental fee for motor vehicles.
Energy | TRNS | TX:TRNS:INC_OCCUPANCY_LIGHT_DUTY | Increase occupancy for private vehicles | The occupancy rate of private vehicles can be increased through mechanisms like implementing carpool lanes or incentive programs for carpooling. This transformation is specified as a fractional increase in the average occupancy rate of private vehicles. | Fractional increase in the average occupancy rate of private vehicles | by 2050 | TR-3 | Improving the public transport system and promoting sustainable integrated transport |  |  | 0% | 100% |  | 10% | 25% |  | Assumption as no specific occupancy target is provided in Croatia’s plan. Based on typical carpooling targets in urban mobility initiatives.
Energy | TRNS | TX:TRNS:SHIFT_FUEL_LIGHT_DUTY | Electrify light duty road transport | Light-duty transportation (including private cars and trucks, `road_light` category) can be electrified. This transformation allows for the specification of a target fraction of light duty vehicles fueled by electricity. Baseline are shifted out proportionally to their baseline prevalence. | Minimum target fraction of light duty vehicles fueled by electricity | by 2050 | TR-2 | Program of co-financing the purchase of new vehicles on alternative fuels and the development of infrastructure for alternative fuels in road transport | Promotion of electromobility and establishment of charging infrastructure in buildings | The requirements for introducing electromobility by establishing charging infrastructure in buildings are applied to new and existing buildings. | 0% | 100% | 15% | 30% | 70% | Assumption based on Croatia’s long-term commitment to increasing electric vehicles, though specific percentage is not stated. Reflects Croatia’s emphasis on electrifying light-duty vehicles. | Assumption based on Croatia’s long-term commitment to increasing electric vehicles, though specific percentage is not stated. Reflects Croatia’s emphasis on electrifying light-duty vehicles.
Energy | TRNS | TX:TRNS:SHIFT_FUEL_MARITIME | Fuel switch maritime | Maritime transportation (including boats and ships) can be shifted away from fossil fuels. This transformation allows for the specification of a target fraction of maritime transportation demand that is shifted to hydrogen; the rest is electrified (note that this can be adjusted). Baseline are shifted out proportionally to their baseline prevalence. | Minimum target fraction of maritime transportation fueled by hydrogen | by 2050 | TR-4 | Encouraging the development of energy-efficient maritime transport and inland waterway transport |  |  | 0% | 100% |  | 15% | 70% |  | Assumption based on Croatia’s investment in hydrogen infrastructure, though no specific percentage is given. Reflects early adoption phase for alternative maritime fuels.
Energy | TRNS | TX:TRNS:SHIFT_FUEL_MEDIUM_DUTY | Fuel switch medium duty road transport | Medium-duty transportation (including `road_heavy_freight`, `road_heavy_regional`, and `public` categories) can be shifted away from fossil fuels. This transformation allows for the specification of a target fraction of medium duty vehicles fueled by electricity; the rest are shifted to hydrogen (note that this can be adjusted). Baseline are shifted out proportionally to their baseline prevalence. | Minimum target fraction of maritime transportation fueled by electricity | by 2050 | TR-1 | Regulatory instruments for encouraging a cleaner transport system |  |  | 0% | 100% |  | 20% | 70% |  | Assumption, as Croatia emphasizes electrification and cleaner fuel for public transport but lacks specific percentages. Reflects feasible medium-term shifts in heavy-duty transport.
[7 empty] | TR-2 | Program of co-financing the purchase of new vehicles on alternative fuels and the development of infrastructure for alternative fuels in road transport
Energy | TRNS | TX:TRNS:SHIFT_FUEL_RAIL | Electrify rail | Rail (including `rail_freight` and `rail_passenger` categories) can be electrified. This transformation allows for the specification of a target fraction of rail fueled by electricity. Baseline are shifted out proportionally to their baseline prevalence. | Minimum target fraction of rail fueled by electricity | by 2050 | TR-5 | Encouraging the development of energy-efficient railway transport |  |  | 0% | 100% |  | 60% | 90% |  | Assumption: Croatia’s target for electrified rail segments by 2030 suggests significant electrification in line with European rail standards. Indicative target for 2030 is 6 operational sites with a high-power battery charging port
Energy | TRNS | TX:TRNS:SHIFT_MODE_FREIGHT | Mode shift freight | The modes by which freight is transported can be shifted. This transformation allows for the transportation that meets freight demand to be rearranged. By default, shifts 20% of aviation and road freight demand to freight rail. | Fraction of freight demand shifted from aviation and road transport to rail. | by 2050 | TR-3 | Improving the public transport system and promoting sustainable integrated transport | Promoting integrated freight transport | The Ordinance provides incentives for the combined transport of goods by rail, inland waters or sea and the combined transport of goods on road sections. | 0% | 100% | 5% | 10% | 20% | Assumption: While Croatia’s policies encourage integrated and combined transport, the shift from road and aviation freight to rail is likely at an early stage, with foundational incentives in place to encourage broader adoption. | Assumption: While Croatia’s policies encourage integrated and combined transport, the shift from road and aviation freight to rail is likely at an early stage, with foundational incentives in place to encourage broader adoption.
Energy | TRNS | TX:TRNS:SHIFT_MODE_PASSENGER | Mode shift passenger vehicles to others | The modes by which passengers are transported can be shifted. This transformation allows for the transportation that meets day-to-day demand to be rearranged. By default, shifts 30% (X) of passenger road demand to human powered (17% of X), powered bikes (33%), and public (50%). | Fraction of passenger demand shifted from light-duty road PKMT to other forms. | by 2050 | TR-3 | Improving the public transport system and promoting sustainable integrated transport |  |  | 0% | 100% |  | 15% | 30% |  | Assumption based on Croatia’s urban transport initiatives for public and human-powered transport but lacks a quantified target. Conservative target for mode shift adoption.
Energy | TRNS | TX:TRNS:SHIFT_MODE_REGIONAL | Mode shift regional passenger travel | The modes by which regional transportation demands are met can be shifted. This transformation allows for the transportation that meets regional passenger demand to be rearranged. By default, shifts 10% of passenger aviation and 20% of light-duty road demand to heavy-duty road transport. | Fraction of regional passenger demand shifted from light-duty road and aviation PKMT to heavy-duty road | by 2050 | TR-3 | Improving the public transport system and promoting sustainable integrated transport |  |  | 0% | 100% |  | 15% | 30% |  | Assumption as Croatia promotes sustainable regional travel but no specific mode shift target is mentioned. Reflects a realistic shift for regional transport patterns.
IPPU | TRWW | TX:TRWW:INC_CAPTURE_BIOGAS | Increase biogas capture | Increases capture of biogas at secondary and tertiary anaerobic wastewater treatment facilities. | Target minimum fraction of biogas captured at anaerobic wastewater treatment facilities | by 2050 |  |  |  |  | 0% | 100% |  |  | 85%
IPPU | TRWW | TX:TRWW:INC_COMPLIANCE_SEPTIC | Increase septic compliance | Septic tanks help reduce emissions and improve health outcomes in rural areas. However, compliance in pumping schedule and maintenance are required to maintain full benefits. This transformation increases the compliance of septic tanks. | Target minimum fraction of septic tanks in compliance | by 2050 |  |  |  |  | 0% | 100% |  |  | 90%
CircularEconomy | WALI | TX:WALI:INC_TREATMENT_INDUSTRIAL | Improved industrial wastewater treatment | Industrial wastewater treatment is shifted so that a minimum of 80% is treated in advanced anaerobic facilities, 10% is in secondary anaerobic facilities, and 10% is in secondary aerobic facilities. | Target minimal fractional mix of wastewater treatment pathways (total shown in summary field) | by 2050 |  |  |  |  | 0% | 100% |  |  | 100%
CircularEconomy | WALI | TX:WALI:INC_TREATMENT_RURAL | Improved rural wastewater treatment | Rural wastewater treatment is shifted so that 100% of rural wastewater is treated in septic tanks. | Target minimal fractional mix of wastewater treatment pathways (total shown in summary field) | by 2050 |  |  |  |  | 0% | 100% |  |  | 100%
CircularEconomy | WALI | TX:WALI:INC_TREATMENT_URBAN | Improved urban wastewater treatment | Industrial wastewater treatment is shifted so that a minimum of 30% is treated in advanced anaerobic facilities, 30% is treated in advanced aerobic facilities, 20% is in secondary anaerobic facilities, and 20% is in secondary aerobic facilities. | Target minimal fractional mix of wastewater treatment pathways (total shown in summary field) | by 2050 |  |  |  |  | 0% | 100% |  |  | 100%
CircularEconomy | WASO | TX:WASO:DEC_CONSUMER_FOOD_WASTE | Consumer food waste reduction | Reduce the amount of food waste generated per capita. | Fractional reduction in per capita food waste generated relative to final time period | by 2050 | GO-5 | Reduction of food waste per the guidelines for the development of the bioeconomy |  |  | 0% | 100% |  | 50% | 70% |  | Croatia's NDC targets align with the UN Sustainable Development Goal (SDG) of reducing food waste by 50% by 2030
CircularEconomy | WASO | TX:WASO:INC_ANAEROBIC_AND_COMPOST | Increase composting and biogas | Increase the fraction of yard, food, and sludge waste that is treated by anaerobic digesters or compost. Defaults to 47.5% in anaerobic digestion facilities and 47.5% in compost facilities. | Fractional targets of organic waste treated in composting and biogas | by 2050 |  |  |  |  | 0% | 100%
CircularEconomy | WASO | TX:WASO:INC_CAPTURE_BIOGAS | Increase biogas capture | Increase fraction of biogas captured from landfills and anaerobic digesters | Target minimum fraction of biogas captured at anaerobic digesters and landfills | by 2050 | POLJ-2 | Anaerobic decomposition of manure and biogas production | Anaerobic manure decomposition and biogas production | By introducing a biogas plant, emission reduction is achieved by removing methane emissions from the disposal of used waste and producing electricity from renewable sources. The measure is related to the efforts encouraging the use of RES. Anaerobic digestion helps biogas plants reduce the source of readily degradable carbon in fertilizer applied to agricultural land, but also potentially reduces N2O emissions from the nitrification process. | 0% | 100% | 20% | 40% | 85% | Assumption: Given the significant planned investments in biogas facilities and the emphasis on incentives, Croatia likely has some level of biogas capture already, but the ongoing investment suggests there is considerable room for growth. | Assumption: Given the significant planned investments in biogas facilities and the emphasis on incentives, Croatia likely has some level of biogas capture already, but the ongoing investment suggests there is considerable room for growth.
CircularEconomy | WASO | TX:WASO:INC_ENERGY_FROM_BIOGAS | Biogas for energy production | Increase the fraction of biogas that is collected that is used for energy | Target fraction of captured biogas used for energy | by 2050 | POLJ-2 | Anaerobic decomposition of manure and biogas production | Use of biogas for electricity and heat generation | The measure is associated with the measure "Feed-in tariffs and premium system for the support of the use of renewable energy sources in electricity generation and for highly efficient cogeneration" in the section "Renewable energy sources". | 0% | 100% | 20% | 40% | 85% | Assumption: Given the significant planned investments in biogas facilities and the emphasis on incentives, Croatia likely has some level of biogas capture already, but the ongoing investment suggests there is considerable room for growth. | Assumption: The measure includes significant planned investments (over €250 million) and support mechanisms to raise the fraction of biogas used for energy, indicating that current usage might be relatively low but with infrastructure already in place.
CircularEconomy | WASO | TX:WASO:INC_ENERGY_FROM_INCINERATION | Incineration for energy production | Solid waste can be incinerated and used for energy; this transformation specifies the target fraction of solid waste that is incinerated that is used for energy. | Target fraction of incinerated waste that is used for energy | by 2050 |  |  |  |  | 0% | 100% |  |  | 85%
CircularEconomy | WASO | TX:WASO:INC_LANDFILLING | Increase landfilling | Increase fraction of waste that is otherwise not recycled, composted, or digested that is sent to landfills | Target fraction of waste (that is not otherwise recycled) that is sent to landfills | by 2050 | GO-3 | Reducing the amount of disposed biodegradable waste |  |  | 0% | 100% |  | 35% | 100% |  | Since Croatia’s Waste Management Act limits biodegradable municipal waste in landfills to 35% of the 1997 level (264,661 tons), this 35% is the effective target for waste disposal that Croatia aims to maintain.
CircularEconomy | WASO | TX:WASO:INC_RECYCLING | Increase recycling | Recycling can reduce emissions by reducing anaerobic decomposition in landfills and reducing the need for virgin production of materials. This transformation increases the fraction of recyclable waste that is recycled. | Target fraction of waste that is recycled. | by 2050 | GO-2 | Increasing the amount of separately collected and recycled solid waste | Increasing the amount of separately collected and recycled solid municipal waste | Croatia's waste management goals, set by the Law on Waste Management and the 2017-2022 Waste Management Plan, include targets and deadlines for increasing separate waste collection and recycling. These goals aim to promote a circular economy, maximizing the lifespan of products and materials while minimizing waste generation. | 0% | 100% | 30% | 65% | 95% | Assumption: This estimate accounts for Croatia’s structured recycling goals, which indicate progress but may still be evolving toward reaching higher recycling rates over time. | At least 65% of the mass of municipal waste must be recovered by recycling and preparation for reuse by 2035. Does this include construction materials?

## yaml
subsector | transformation_code | transformation_name | transformation_yaml_name | strategy_current_measures | strategy_ndc | strategy_additional_action
AGRC | TX:AGRC:DEC_CH4_RICE | Improve rice management | transformation_agrc_dec_ch4_rice.yaml |  |  | 0.45
AGRC | TX:AGRC:DEC_EXPORTS | Decrease Exports | transformation_agrc_dec_exports.yaml |  |  | 0.5
AGRC | TX:AGRC:DEC_LOSSES_SUPPLY_CHAIN | Reduce supply chain losses | transformation_agrc_dec_losses_supply_chain.yaml |  | 0.5 | 0.8
AGRC | TX:AGRC:INC_CONSERVATION_AGRICULTURE | Expand conservation agriculture | transformation_agrc_inc_conservation_agriculture.yaml | 0.1 | 0.4 | 0.95
AGRC | TX:AGRC:INC_PRODUCTIVITY | Improve crop productivity | transformation_agrc_inc_productivity.yaml |  |  | 0.2
CCSQ | TX:CCSQ:INC_CAPTURE | Increase direct air capture | transformation_ccsq_inc_capture.yaml |  |  | 50
ENTC | TX:ENTC:DEC_LOSSES | Reduce transmission losses | transformation_entc_dec_losses.yaml |  | 0.02 | 0.06
ENTC | TX:ENTC:TARGET_CLEAN_HYDROGEN | Clean hydrogen | transformation_entc_target_clean_hydrogen.yaml |  |  | 0.95
ENTC | TX:ENTC:TARGET_RENEWABLE_ELEC | 95% of electricity is generated by renewables in 2050 | transformation_entc_target_renewable_elec.yaml | 0.4 | 0.736 | 0.95
FGTV | TX:FGTV:DEC_LEAKS | Minimize leaks | transformation_fgtv_dec_leaks.yaml |  |  | 0.8
FGTV | TX:FGTV:INC_FLARE | Maximize flaring | transformation_fgtv_inc_flare.yaml |  |  | 0.8
INEN | TX:INEN:INC_EFFICIENCY_ENERGY | Maximize industrial energy efficiency | transformation_inen_inc_efficiency_energy.yaml | 0.075 | 0.15 | 0.3
INEN | TX:INEN:INC_EFFICIENCY_PRODUCTION | Maximize industrial production efficiency | transformation_inen_inc_efficiency_production.yaml | 0.1 | 0.2 | 0.4
INEN | TX:INEN:SHIFT_FUEL_HEAT | Fuel switch high- and low-temp thermal processes. | transformation_inen_shift_fuel_heat.yaml |  |  | 0.9
IPPU | TX:IPPU:DEC_CLINKER | Reduce cement clinker | transformation_ippu_dec_clinker.yaml |  | 0.1 | 0.5
IPPU | TX:IPPU:DEC_DEMAND | Demand management | transformation_ippu_dec_demand.yaml |  |  | 0.3
IPPU | TX:IPPU:DEC_HFCS | Reduce use of HFCs | transformation_ippu_dec_hfcs.yaml | 0.3 | 0.8 | 0.9
IPPU | TX:IPPU:DEC_N2O | Reduce Nitrous Oxide emissions | transformation_ippu_dec_n2o.yaml |  | 0.62 | 0.9
IPPU | TX:IPPU:DEC_OTHER_FCS | Reduce other fluorinated compounds | transformation_ippu_dec_other_fcs.yaml | 0.3 | 0.62 | 0.9
IPPU | TX:IPPU:DEC_PFCS | Reduce use of PFCs | transformation_ippu_dec_pfcs.yaml | 0.3 | 0.62 | 0.9
LNDU | TX:LNDU:DEC_DEFORESTATION | Stop deforestation | transformation_lndu_dec_deforestation.yaml |  |  | 0.99999
LNDU | TX:LNDU:DEC_SOC_LOSS_PASTURES | Expand sustainable grazing practices | transformation_lndu_dec_soc_loss_pastures.yaml | 0.15 | 0.3 | 0.95
LNDU | TX:LNDU:INC_REFORESTATION | Increase Reforestation | transformation_lndu_inc_reforestation.yaml | 0.05 | 0.1 | 0.2
LNDU | TX:LNDU:INC_SILVOPASTURE | Expand silvopasture | transformation_lndu_inc_silvopasture.yaml |  | 0.05 | 0.1
LSMM | TX:LSMM:INC_CAPTURE_BIOGAS | Increase biogas capture at anaerobic decomposition facilities | transformation_lsmm_inc_capture_biogas.yaml | 0.2 | 0.7 | 0.9
LSMM | TX:LSMM:INC_MANAGEMENT_CATTLE_PIGS | Improve manure management for cattle and pigs | transformation_lsmm_inc_management_cattle_pigs.yaml | 0.3 | 0.6 | 0.95
LSMM | TX:LSMM:INC_MANAGEMENT_OTHER | Improve manure management for other animals | transformation_lsmm_inc_management_other.yaml | 0.15 | 0.3 | 0.95
LSMM | TX:LSMM:INC_MANAGEMENT_POULTRY | Improve manure management for poultry | transformation_lsmm_inc_management_poultry.yaml | 0.15 | 0.4 | 0.95
LVST | TX:LVST:DEC_ENTERIC_FERMENTATION | Reduce enteric fermentation | transformation_lvst_dec_enteric_fermentation.yaml | 0.2 | 0.4 | 0.6
LVST | TX:LVST:DEC_EXPORTS | Decrease exports | transformation_lvst_dec_exports.yaml |  |  | 0.5
LVST | TX:LVST:INC_PRODUCTIVITY | Increase livestock productivity | transformation_lvst_inc_productivity.yaml |  |  | 0.3
PFLO | TX:PFLO:INC_HEALTHIER_DIETS | Change diets | transformation_pflo_inc_healthier_diets.yaml | 0.125 | 0.25 | 0.5
PFLO | TX:PFLO:INC_IND_CCS | Industrial carbon capture and sequestration | transformation_pflo_inc_ind_ccs.yaml |  |  | 0.8
SCOE | TX:SCOE:DEC_DEMAND_HEAT | Reduce end-use demand for heat energy by improving building shell | transformation_scoe_dec_demand_heat.yaml |  | 0.2 | 0.5
SCOE | TX:SCOE:INC_EFFICIENCY_APPLIANCE | Increase appliance efficiency | transformation_scoe_inc_efficiency_appliance.yaml |  | 0.1 | 0.5
SCOE | TX:SCOE:SHIFT_FUEL_HEAT | Switch to electricity for heat using heat pumps, electric stoves, etc. | transformation_scoe_shift_fuel_heat.yaml | 0.2 | 0.5 | 0.95
SOIL | TX:SOIL:DEC_LIME_APPLIED | Improve lime application | transformation_soil_dec_lime_applied.yaml |  |  | 0.2
SOIL | TX:SOIL:DEC_N_APPLIED | Improve fertilizer application | transformation_soil_dec_n_applied.yaml | 0.05 | 0.1 | 0.2
TRDE | TX:TRDE:DEC_DEMAND | Reduce demand for transport | transformation_trde_dec_demand.yaml |  | 0.1 | 0.25
TRNS | TX:TRNS:INC_EFFICIENCY_ELECTRIC | Increase electric transportation energy efficiency | transformation_trns_inc_efficiency_electric.yaml |  | 0.1 | 0.25
TRNS | TX:TRNS:INC_EFFICIENCY_NON_ELECTRIC | Increase non-electric transportation energy efficiency | transformation_trns_inc_efficiency_non_electric.yaml | 0.1 | 0.15 | 0.25
TRNS | TX:TRNS:INC_OCCUPANCY_LIGHT_DUTY | Increase occupancy for private vehicles | transformation_trns_inc_occupancy_light_duty.yaml |  | 0.1 | 0.25
TRNS | TX:TRNS:SHIFT_FUEL_LIGHT_DUTY | Electrify light duty road transport | transformation_trns_shift_fuel_light_duty.yaml | 0.15 | 0.3 | 0.7
TRNS | TX:TRNS:SHIFT_FUEL_MARITIME | Fuel switch maritime | transformation_trns_shift_fuel_maritime.yaml |  | 0.15 | 0.7
TRNS | TX:TRNS:SHIFT_FUEL_MEDIUM_DUTY | Fuel switch medium duty road transport | transformation_trns_shift_fuel_medium_duty.yaml |  | 0.2 | 0.7
TRNS | TX:TRNS:SHIFT_FUEL_RAIL | Electrify rail | transformation_trns_shift_fuel_rail.yaml |  | 0.6 | 0.9
TRNS | TX:TRNS:SHIFT_MODE_FREIGHT | Mode shift freight | transformation_trns_shift_mode_freight.yaml | 0.05 | 0.1 | 0.2
TRNS | TX:TRNS:SHIFT_MODE_PASSENGER | Mode shift passenger vehicles to others | transformation_trns_shift_mode_passenger.yaml |  | 0.15 | 0.3
TRNS | TX:TRNS:SHIFT_MODE_REGIONAL | Mode shift regional passenger travel | transformation_trns_shift_mode_regional.yaml |  | 0.15 | 0.3
TRWW | TX:TRWW:INC_CAPTURE_BIOGAS | Increase biogas capture | transformation_trww_inc_capture_biogas.yaml |  |  | 0.85
TRWW | TX:TRWW:INC_COMPLIANCE_SEPTIC | Increase septic compliance | transformation_trww_inc_compliance_septic.yaml |  |  | 0.9
WALI | TX:WALI:INC_TREATMENT_INDUSTRIAL | Improved industrial wastewater treatment | transformation_wali_inc_treatment_industrial.yaml |  |  | 1
WALI | TX:WALI:INC_TREATMENT_RURAL | Improved rural wastewater treatment | transformation_wali_inc_treatment_rural.yaml |  |  | 1
WALI | TX:WALI:INC_TREATMENT_URBAN | Improved urban wastewater treatment | transformation_wali_inc_treatment_urban.yaml |  |  | 1
WASO | TX:WASO:DEC_CONSUMER_FOOD_WASTE | Consumer food waste reduction | transformation_waso_dec_consumer_food_waste.yaml |  | 0.5 | 0.7
WASO | TX:WASO:INC_ANAEROBIC_AND_COMPOST | Increase composting and biogas | transformation_waso_inc_anaerobic_and_compost.yaml
WASO | TX:WASO:INC_CAPTURE_BIOGAS | Increase biogas capture | transformation_waso_inc_capture_biogas.yaml | 0.2 | 0.4 | 0.85
WASO | TX:WASO:INC_ENERGY_FROM_BIOGAS | Biogas for energy production | transformation_waso_inc_energy_from_biogas.yaml | 0.2 | 0.4 | 0.85
WASO | TX:WASO:INC_ENERGY_FROM_INCINERATION | Incineration for energy production | transformation_waso_inc_energy_from_incineration.yaml |  |  | 0.85
WASO | TX:WASO:INC_LANDFILLING | Increase landfilling | transformation_waso_inc_landfilling.yaml |  | 0.35 | 1
WASO | TX:WASO:INC_RECYCLING | Increase recycling | transformation_waso_inc_recycling.yaml | 0.3 | 0.65 | 0.95

## max_values
transformation_yaml_name | transformation_code | magnitude | cereals | fibers | frach_switchable
transformation_agrc_dec_ch4_rice.yaml | TX:AGRC:DEC_CH4_RICE |  | 0.3 | 0.5
transformation_agrc_dec_exports.yaml | TX:AGRC:DEC_EXPORTS
transformation_agrc_dec_losses_supply_chain.yaml | TX:AGRC:DEC_LOSSES_SUPPLY_CHAIN
transformation_agrc_inc_conservation_agriculture.yaml | TX:AGRC:INC_CONSERVATION_AGRICULTURE
transformation_agrc_inc_productivity.yaml | TX:AGRC:INC_PRODUCTIVITY
transformation_ccsq_inc_capture.yaml | TX:CCSQ:INC_CAPTURE
transformation_entc_dec_losses.yaml | TX:ENTC:DEC_LOSSES
transformation_entc_target_clean_hydrogen.yaml | TX:ENTC:TARGET_CLEAN_HYDROGEN
transformation_entc_target_renewable_elec.yaml | TX:ENTC:TARGET_RENEWABLE_ELEC
transformation_fgtv_dec_leaks.yaml | TX:FGTV:DEC_LEAKS